## Sheet1
Item Number | Quantity | Part Reference | Part_Number | Value | PCB Footprint | Source Package | Mounting_Type | PartSafety | PartTempRng | Description | Manufacturer | Manu PID | Distributor | Distributor Part Number
1 | 2 | C2 C3 | C00300000071 | 27pF+/-1%/50V | C0402 | CAPACITOR | SMD | Pb-Free/RoHS | C | Cap 27pF/50V ¡Ó1% NPO 0402 | YAGEO | CC0402FPNPO9BN270
2 | 5 | C7 C21 C23 C31 C68 | C00300000034 | 4.7uF+/-10%/10V | C0402 | CAPACITOR | SMD | Pb-Free | C | Cap4.7uF/10V ¡Ó10% X5R 0402 | YAGEO | CC0402MRX5R5BB475
3 | 2 | C14 C69 | C00300000061 | 2.2uF/50V | C0402 | CAPACITOR | SMD | Pb-Free/RoHS | C | Cap 2.2uF/6.3V ¡Ó20% X5R 0402 | TDK | C1005X5R0J225M050BC
4 | 1 | C15 | C00300000048 | 0.1uF/16V | C0402 | CAPACITOR | SMD | Pb-Free | C | Cap 0.1uF/16V ¡Ó5% X7R 0402 | YAGEO | CC0402JRX7R7BB104
5 | 6 | C25 C29 C30 C32 C36 C65 | C00300000072 | 0.1uF±1%/16V | C0201 | CAPACITOR | SMD | Pb-Free/RoHS | C | Cap 0.1uF/16V ±1% X5R 0201 | YAGEO | CC0201KRX5R7BB104
6 | 1 | C72 | C00200000001 | 10uF/16V +/-20% | C0603 | CAPACITOR | SMD | Pb-Free | C | Cap 10uF/16V ¡Ó20% X5R 0603 | YAGEO | CC0603MRX5R7BB106
7 | 1 | C73 | C00300000020 | 1uF/16V ±10% | C0402 | CAPACITOR | SMD | Pb-Free | C | Cap 1uF/16V ±10% X5R 0402 | TDK | C1005X5R1C105KT
8 | 2 | C74 C75 | C00300000074 | 1uF±10%/10V | C0201 | CAPACITOR | SMD | Pb-Free/RoHS | C | Cap 1uF/10V ±10% X5R 0201 | YAGEO | CC0201KRX5R6BB105
9 | 1 | CN1 | CN0600000017 | IPEX | ANTS-1.3 | IPEX_0 | SMD | Pb-Free/RoHS | C | IPEX RF Connector | Alifecom | RH39801
10 | 1 | L2 | L00400000014 | BRL1608T4R7M | L0603 | INDUCTOR IRON | SMD | Pb-Free/RoHS | C | FIXED IND 4.7uH¡Ó20% 225mA 250 mR | Taiyo Yuden | BRL1608T4R7M
11 | 1 | R4 | R00300000077 | 0R | R0402 | RESISTOR | SMD | Pb-Free | C | 0R 1/16W 0402 | YAGEO | RC0402JR-070RL
12 | 1 | R5 | C00300000069 | 0.5pF+/-0.1pF/50V | C0402 | CAPACITOR | SMD | Pb-Free/RoHS | C | Cap 0.5pF/50V ¡Ó0.1pF NPO 0402 | YAGEO | CC0402BRNPO9BNR50 | Digi key | 311-1631-1-ND
13 | 4 | R83 R114 R126 R160 | R00300000140 | 4.7K±1% | C0201 | RESISTOR | SMD | Pb-Fre/RoHS | C | 4.7K±1% 1/20W 0201 | YAGEO | RC0201FR-074K7L
14 | 4 | R161 R162 R165 R166 | R00300000142 | 10K±1% | C0201 | RESISTOR | SMD | Pb-Fre/RoHS | C | 10K±1% 1/20W 0201 | YAGEO | RC0201FR-0710KL
15 | 1 | R163 | R00300000143 | 12K±1% | C0201 | RESISTOR | SMD | Pb-Fre/RoHS | C | 12K±1% 1/20W 0201 | YAGEO | RC0201FR-0712KL
16 | 1 | R164 | R00300000141 | 19.1K±1% | C0201 | RESISTOR | SMD | Pb-Fre/RoHS | C | 19.1K±1% 1/20W 0201 | YAGEO | RC0201FR-0719K1L
17 | 1 | U1 | U01000000058 | OPL1000A1 | QFN48 | OPL1000A0_1 | SMD | Pb-Free/RoHS | C | WiFi/BLE | NetLink | OPL1000A0
18 | 1 | U3 | U00300000013 | GD25Q80C | SOP-208 | SPI_FLASH | SMD | Pb-Free/RoHS | C | 8Mbit 2.7~3.6V SPI Flash 85MHz | GigaDevice | GD25Q80C
19 | 1 | U5 | U00100000034 | ADP225ACPZ-R7 | 8-LFCSP-UD | ADP225 | SMD | Pb-Free/RoHS | C | Adjustable 2 Output 0.5 V ~ 5 V,0.3A/0.3A | ADI | ADP225ACPZ-R7 | Digikey | ADP225ACPZ-R7CT-ND
20 | 1 | Y1 | Y00000000012 | 22MHz+-10ppm | SMD2520 | XTAL_0 | SMD | Pb-Free/RoHS | C | 22MHz ¡Ó10ppm 10pF 60R | Abracon LLC | ABM10W-22.0000MHZ-4-B1U-T3
21 | 1 | Y3 | Y00100000016 | 32.768KHz ±20ppm | CAPC3215X168L | CRYSTAL | SMD | Pb-Free/RoHS | C | 32.768KHz ±20ppm 6pF 50KR | CTS-Frequency Controls | TFE322T32K7680R