## 工作表1
Item Number | Quantity | Part Reference | Part_Number | Value | PCB Footprint | Part Packaging | Mounting_Type | PartSafety | PartTempRng | Description | Manufacturer | Manu PID | Distributor | Distributor Part Number
1 | 2 | C2 C3 | C00300000071 | 27pF¡Ó1%/50V | C0402 |  | SMD | Pb-Free/RoHS | C | Cap 27pF/50V ¡Ó1% NPO 0402 | YAGEO | CC0402FPNPO9BN270
2 | 4 | C7 C23 C31 C68 | C00300000034 | 4.7uF¡Ó10%/10V | C0402 |  | SMD | Pb-Free | C | Cap4.7uF/10V ¡Ó10% X5R 0402 | YAGEO | CC0402MRX5R5BB475
3 | 2 | C14 C69 | C00300000061 | 2.2uF/50V/DNI | C0402 |  | SMD | Pb-Free/RoHS | C | Cap 2.2uF/6.3V ¡Ó20% X5R 0402 | TDK | C1005X5R0J225M050BC
4 | 8 | C15 C16 C20 C21 C25 C29 C30 C32 | C00300000048 | 0.1uF/16V | C0402 |  | SMD | Pb-Free | C | Cap 0.1uF/16V ¡Ó5% X7R 0402 | YAGEO | CC0402JRX7R7BB104
5
6
7 | 1 | C33 | C00300000062 | 10pF¡Ó0.5pF/50V | C0402 |  | SMD | Pb-Free/RoHS | C | Cap 10pF/50V ¡Ó0.5pF C0G 0402 | TDK | C1005C0G1H100D050BA
8 | 1 | CN1 | CN0600000017 | IPEX | ANTS-1.3 |  | SMD | Pb-Free/RoHS | C | IPEX RF Connector | Alifecom | RH39801
9 | 2 | D1 D2 | D00500000007 | UCLAMP3301H.TCT | SOD-523 |  | SMD | Pb-Free/RoHS | C | TVS diode, Vbreak=3.5V | SEMTECH | UCLAMP3301H.TCT | Mouser | 947-UCLAMP3301H.TCT
10 | 2 | J4 J6 | CN0600000078 | header 12x1 | SIP12-1 |  | DIP | Pb-Free | C | header 12x1 1.1mm
11 | 1 | J5 | CN0600000081 | header 15x1 | SIP15-1 |  | DIP | Pb-Free | C | header 15x1 1.1mm
12 | 1 | L2 | L00400000014 | BRL1608T4R7M | L0603 |  | SMD | Pb-Free/RoHS | C | FIXED IND 4.7uH¡Ó20% 225mA 250 mR | Taiyo Yuden | BRL1608T4R7M
13 | 1 | L3 | L00200000025 | MMZ1005A152E | L0402 |  | SMD | Pb-Free/RoHS | C | 1.5K@100MHz 100mA/2R | TDK | MMZ1005A152E
14 | 1 | R4 | R00300000077 | 0R | R0402 |  | SMD | Pb-Free | C | 0R 1/16W 0402 | YAGEO | RC0402JR-070RL
15 | 1 | R5 | C00300000069 | 0.5pF¡Ó0.1pF/50V | C0402 |  | SMD | Pb-Free/RoHS | C | Cap 0.5pF/50V ¡Ó0.1pF NPO 0402 | YAGEO | CC0402BRNPO9BNR50 | Digi key | 311-1631-1-ND
16
17
18
19 | 1 | U1 | U01000000058 | OPL1000A1 | QFN48 |  | SMD | Pb-Free/RoHS | C | WiFi/BLE | NetLink | OPL1000A0
20 | 1 | U2 | RF0300000013 | Ant2P4GHz | ANT-RT5370-5X11MM |  | SMD | Pb-Free/RoHS | C | Monpole
21 | 1 | Y1 | Y00000000012 | 22MHz+-10ppm/NP | SMD2520 |  | SMD | Pb-Free/RoHS | C | 22MHz ¡Ó10ppm 10pF 60R | Abracon LLC | ABM10W-22.0000MHZ-4-B1U-T3