## OPL1000A1_MODULE_20190516_EXLDO
Item Number | Sub assembly | Quantity | Part Reference | Value | PCB Footprint | Source Package | Mounting_Type | PartSafety | PartTempRng | Description | Manufacturer | Manu PID
1 | * | 1 | CN1 | IPEX | ANTS-1.3 | IPEX_0 | SMD | Pb-Free/RoHS | C | IPEX RF Connector | Alifecom | RH39801
2 | * | 2 | C2,C3 | 27pF+/-1%/50V | C0402 | CAPACITOR | SMD | Pb-Free/RoHS | C | Cap 27pF/50V±1% NPO 0402 | YAGEO | CC0402FPNPO9BN270
3 | * | 1 | C5 | 0.5pF+/-0.1pF/50V | C0402 | CAPACITOR | SMD | Pb-Free/RoHS | C | 0.5pF+/-0.1pF/50V | MURATA | GJM1555C1HR50BB01
4 | * | 1 | C15 | 0.1uF/16V | C0402 | CAPACITOR | SMD | Pb-Free | C | Cap 0.1uF/16V ±5% X7R 0402 | YAGEO | CC0402JRX7R7BB104
5 | * | 5 | C21,C23,C31,C68,C80 | 4.7uF+/-10%/10V | C0402 | CAPACITOR | SMD | Pb-Free | C | Cap4.7uF/10V ±10% X5R 0402 | YAGEO | CC0402MRX5R5BB475
6 | * | 5 | C25,C29,C30,C32,C36 | 0.1uF±1%/16V | C0201 | CAPACITOR | SMD | Pb-Free/RoHS | C | Cap 0.1uF/16V ±1% X5R 0201 | YAGEO | CC0201KRX5R7BB104
7 | * | 2 | C70,C71 | 9pF/50V±0.1% | C0402 | CAPACITOR | SMD | Pb-Fre/RoHS | C | Cap 9pF/50V ±0.1% NPO 0402 | YAGEO | CC0402BRNPO9BN9R0
8 | * | 1 | C72 | 10uF/16V +/-20% | C0603 | CAPACITOR | SMD | Pb-Free | C | Cap 10uF/16V ±20% X5R 0603 | YAGEO | CC0603MRX5R7BB106
9 | * | 2 | C79,C81 | 1uF/16V ±10% | C0402 | CAPACITOR | SMD | Pb-Free | C | Cap 1uF/16V ±10% X5R 0402 | TDK | C1005X5R1C105KT
10 | * | 2 | R4,R174 | 0 ohm | R0402 | RESISTOR | SMD | Pb-Free | C | 0 ohm 1/16W 0402 | YAGEO | RC0402JR-070RL
11 | * | 2 | R83,R160 | 4.7K±1% | C0201 | RESISTOR | SMD | Pb-Fre/RoHS | C | 4.7K±1% 1/20W 0201 | YAGEO | RC0201FR-074K7L
12 | * | 1 | R126 | 51K±1% | C0201 | RESISTOR | SMD | Pb-Fre/RoHS | C | 51K±1% 1/20W 0201 | YAGEO | RC0201JR-0751KL
13 | * | 1 | R167 | 0 ohm | R0603 | RESISTOR | SMD | Pb-Free | C | 0 ohm 1/16W 0603 | YAGEO | RC0603JR-070RL
14 | * | 1 | R170 | 10K±1% | R0402 | RESISTOR | SMD | Pb-Free | C | 10K±1% 1/16W 0402 | YAGEO | RC0402FR-0710KL
15 | * | 1 | R171 | 6.2K±1% | R0402 | RESISTOR | SMD | Pb-Fre/RoHS | C | 6.2K±1% 1/16W 0402 | YAGEO | RC0402FR-076K2L
16 | * | 1 | U1 | OPL1000A1 | QFN48 | OPL1000A0_2 | SMD | Pb-Free/RoHS | C | WiFi/BLE | NetLink | OPL1000A0
17 | * | 1 | U3 | GD25Q80C | SOP-150 | SPI_FLASH | SMD | Pb-Free/RoHS | C | 8Mbit 2.7~3.6V SPI Flash 85MHz | GigaDevice | GD25Q80C
18 | * | 1 | U6 | RT9053AZQW | WDFN-6L_2x2 | RT9053AZQW | SMD | Pb-Free/RoHS | C | Adjustable 1 Output 0.8 Vmin, 0.4A, 2.2~5.5Vin | Richtek | RT9053AZQW
19 | * | 1 | Y1 | 22MHz+-10ppm | SMD2520 | XTAL_0 | SMD | Pb-Free/RoHS | C | 22MHz ±10ppm 10pF <50R ; CL cap user:27 pf | Abracon LLC | ABM10W-22.0000MHZ-4-B1U-T3
| S | 0 |  | 22MHz+-10ppm | SMD3225 | XTAL_0 | SMD | Pb-Free/RoHS | C | 22MHz ±10ppm 10pF 60R ; CL cap user:15pf | TXC | TXC 7M22000001
| S | 0 |  | 22MHz+-10ppm | SMD3225 | XTAL_0 | SMD | Pb-Free/RoHS | C | 22MHz ±10ppm 10pF 60R ; CL cap user:24pf | SIWARD | SIWARD XTL571200-S417-005
20 | * | 1 | Y3 | 32.768KHz ±20ppm | CAPC3215X168L | CRYSTAL | SMD | Pb-Free/RoHS | C | 32.768KHz ±20ppm 6pF 50KR | CTS-Frequency Controls | TFE322T32K7680R
21 | * | 1 | R114 | 44.2K±1% | C0201 | RESISTOR | SMD | Pb-Fre/RoHS | C | 44.2K±1% 1/20W 0201 | YAGEO | RC0201FR-0744K2L