## Sheet1
Item Number | Quantity | Part Reference | Value | PCB Footprint | Source Package | Mounting_Type | PartSafety | PartTempRng | Description | Manufacturer | Manu PID
1 | 2 | C1 C83 | 0.1uF±1%/16V/NP | C0201 | CAPACITOR | SMD | Pb-Free/RoHS | C | Cap 0.1uF/16V ±1% X5R 0201 | YAGEO | CC0201KRX5R7BB104
2 | 2 | C2 C3 | 27pF+/-1%/50V | C0402 | CAPACITOR | SMD | Pb-Free/RoHS | C | Cap 27pF/50V ¡Ó1% NPO 0402 | YAGEO | CC0402FPNPO9BN270
3 | 2 | C7 C82 | 4.7uF+/-10%/10V/DNI | C0402 | CAPACITOR | SMD | Pb-Free | C | Cap4.7uF/10V ¡Ó10% X5R 0402 | YAGEO | CC0402MRX5R5BB475
4 | 1 | C14 | 2.2uF/50V/DNI | C0402 | CAPACITOR | SMD | Pb-Free/RoHS | C | Cap 2.2uF/6.3V ¡Ó20% X5R 0402 | TDK | C1005X5R0J225M050BC
5 | 1 | C15 | 0.1uF/16V | C0402 | CAPACITOR | SMD | Pb-Free | C | Cap 0.1uF/16V ¡Ó5% X7R 0402 | YAGEO | CC0402JRX7R7BB104
6 | 6 | C21 C23 C31 C68 C78 C80 | 4.7uF+/-10%/10V | C0402 | CAPACITOR | SMD | Pb-Free | C | Cap4.7uF/10V ¡Ó10% X5R 0402 | YAGEO | CC0402MRX5R5BB475
7 | 6 | C25 C29 C30 C32 C36 C65 | 0.1uF±1%/16V | C0201 | CAPACITOR | SMD | Pb-Free/RoHS | C | Cap 0.1uF/16V ±1% X5R 0201 | YAGEO | CC0201KRX5R7BB104
8 | 1 | C69 | 2.2uF/50V | C0402 | CAPACITOR | SMD | Pb-Free/RoHS | C | Cap 2.2uF/6.3V ¡Ó20% X5R 0402 | TDK | C1005X5R0J225M050BC
9 | 2 | C70 C71 | 5.1pF/50V ±0.1pF/DNI | C0402 | CAPACITOR | SMD | Pb-Free | C | Cap 5.1pF/50V ±0.1pF NPO 0402 | YAGEO | CC0402BRNPO9BN5R1
10 | 1 | C72 | 10uF/16V +/-20% | C0603 | CAPACITOR | SMD | Pb-Free | C | Cap 10uF/16V ¡Ó20% X5R 0603 | YAGEO | CC0603MRX5R7BB106
11 | 2 | C79 C81 | 1uF/16V ±10% | C0402 | CAPACITOR | SMD | Pb-Free | C | Cap 1uF/16V ±10% X5R 0402 | TDK | C1005X5R1C105KT
12 | 1 | CN1 | IPEX | ANTS-1.3 | IPEX_0 | SMD | Pb-Free/RoHS | C | IPEX RF Connector | Alifecom | RH39801
13 | 6 | H1 H2 H3 H4 H5 H6 | TEST-1-R | SVIA | TP | DIP | Pb-Free | C | Test point |  | TEST-1-R
14 | 2 | J7 J8 | SIP14-1P27 | SIP14-1P27 | HEADER 14 | DIP | Pb-Free | C | header 14-1.27
15 | 1 | J9 | SIP10-1P27 | SIP10-1P27 | HEADER 10 | DIP | Pb-Free | C | header 10-1.27
16 | 1 | L2 | BRL1608T4R7M/DNI | L0603 | INDUCTOR IRON | SMD | Pb-Free/RoHS | C | FIXED IND 4.7uH¡Ó20% 225mA 250 mR | Taiyo Yuden | BRL1608T4R7M
17 | 1 | R4 | 1.2nH±0.1nH 390mA | L0402 | INDUCTOR | SMD | Pb-Free/RoHS | C | INDUCTOR 1.2nH±0.1nH 390mA Q=13 f=6G | Murata | LQP15MN1N2B02D
18 | 1 | R5 | 1.2pF±0.1pF/50V | C0402 | CAPACITOR | SMD | Pb-Free/RoHS | C | Cap 1.2pF/50V ±0.1pF NPO 0402 | muRata | GJM1555C1H1R2BB01D
19 | 4 | R83 R114 R126 R160 | 4.7K±1% | C0201 | RESISTOR | SMD | Pb-Fre/RoHS | C | 4.7K±1% 1/20W 0201 | YAGEO | RC0201FR-074K7L
20 | 1 | R167 | 3.74K±1% | R0402 | RESISTOR | SMD | Pb-Free | C | 3.74K±1% 1/16W 0402 | YAGEO | RC0402FR-073K74L
21 | 2 | R168 R170 | 10K±1% | R0402 | RESISTOR | SMD | Pb-Free | C | 10K±1% 1/16W 0402 | YAGEO | RC0402FR-0710KL
22 | 1 | R171 | 12.4K±1% | R0402 | RESISTOR | SMD | Pb-Fre/RoHS | C | 12.4K±1% 1/16W 0402 | YAGEO | RC0402FR-0712K4L
23 | 1 | TP3 | 2TP | TPS | 2TP
24 | 1 | TP4 | 2TP | TPS | 2TP
25 | 1 | TP5 | 2TP | TPS | 2TP
26 | 1 | U1 | OPL1000A1 | QFN48 | OPL1000A0_2 | SMD | Pb-Free/RoHS | C | WiFi/BLE | NetLink | OPL1000A0
27 | 1 | U3 | GD25Q80C | SOP-150 | SPI_FLASH | SMD | Pb-Free/RoHS | C | 8Mbit 2.7~3.6V SPI Flash 85MHz | GigaDevice | GD25Q80C
28 | 1 | U4 | IFA | IFA | IFA | SMD | Pb-Free/RoHS | C | IFA
29 | 2 | U6 U7 | RT9053AZQW | WDFN-6L_2x2 | RT9053AZQW | SMD | Pb-Free/RoHS | C | Adjustable 1 Output 0.8 Vmin, 0.4A, 2.2~5.5Vin | Richtek | RT9053AZQW
30 | 1 | Y1 | 22MHz+-10ppm | SMD2520 | XTAL_0 | SMD | Pb-Free/RoHS | C | 22MHz ¡Ó10ppm 10pF 60R | Abracon LLC | ABM10W-22.0000MHZ-4-B1U-T3
31 | 1 | Y3 | 32.768KHz ±20ppm | CAPC3215X168L | CRYSTAL | SMD | Pb-Free/RoHS | C | 32.768KHz ±20ppm 6pF 50KR | CTS-Frequency Controls | TFE322T32K7680R